## INDUSTRY
|  | Units | Explanation / Instructions | Value | Level of certainty
INDUSTRY DEFINITION | Assessment name |  | MANDATORY | assessment test
| Industry name |  | MANDATORY | industry 1
| Latidude |  | MANDATORY | 44.6594
| Longitude |  | MANDATORY | 28.3425
| Suppliers |  | Add as many suppliers (Name, Latitude, Longitude) as needed to the right (ignore level of certainty)
BASIC | Industry withdrawal water quantity (surface water only) | m3/day | The quantity entered here is the quantity withdrawn from the river (raw intake water) MANDATORY | 10 |  |  |  | WIAT TEMPLATE -- INSTRUCTIONS
| Industry withdrawal water quantity (groundwater only) | m3/day |  | 2 |  |  |  | Fill in only the desired fields (unless mandatory) from the template and upload the file to the WIAT tool. If a field is left blank, the default value will be 0.
| All other external sources of water from the same watershed from which the water was withdrawn | m3/day | Quantity of water withdrawn from other sources (e.g. recycled water from a third party, drinking water purchased from the municipality, etc.) from the same watershed from which the water was withdrawn | 0 |  |  |  | A cell like this indicates that the level of certainty is not needed
| All other external sources of water from different watershed from which the water was withdrawn | m3/day | Quantity of water withdrawn from other sources (e.g. recycled water from a third party, drinking water purchased from the municipality, etc.) from different watershed from which the water was withdrawn | 3 |  |  |  | Level of certainty: 0 --> No data (insufficient data) 1 --> Estimated (data estimated based on similar industries and/or professional experience) 2 --> Modeled (data that you have extracted from a scientific model. It would typically be more accurate than estimated data, and less accurate than measured data) 3 --> User data (measured)
| Has the industry an on-site wastewater pre-treatment or treatment plant? |  | Select from dropdown menu. MANDATORY | Yes
| Does the industry directly discharge wastewater effluent (without treatment) into the water body? |  | Select from dropdown menu MANDATORY | No
| Does the industry discharge to an off-site treatment wastewater plant? |  | Select from dropdown menu MANDATORY | No
| Standard industrial classification |  | Select from dropdown menu MANDATORY | C11 -- Manufacture of beverages
| Specify a unit for calculating "Specific water consumption" metric (e.g. $) |  | "Specific water consumption" indicates the amount of water used per what is produced. For example, if the industry produces 1000 products per day, and the water consumption is 1000 m3/day, the specific water consumption is 1 m3/unit of product produced. The unit of product produced can be anything, e.g. $, kg, m3, etc | tonnes
| Based on your units above, specify the amount per day | Specified before | Amount of units per day. Used on the denominator of the specific water consumption calculation MANDATORY | 2
| Add contaminants in the industry |  | Add the list of desired contaminants to the right, one in each cell. If COD, TN and TP are not added, they will be added with default values (ignore level of certainty) | COD | TN | TP | Cadmium | 1,2-Dichloroethane | Hexaclorobenzene | Mercury | Lead | Nickel | Chloroalkanes | Hexachlorobutadiene | Nonylphenols | Tetrachloroethene | Trichloroethylene
| Concentration of pollutants in the water used by the industry and before being treated in a WWTP) | g/m3 of pollutant | To the right, add first the concentration and then its level of certainty (one at each cell), and as many times as needed, in the same order that the pollutants added to the industry | 96.28 | 1 | 0 | 3 | 20.45 | 1 | 0.000455 | 3 | 0 | 3 | 0 | 3 | 0.0001281 | 1 | 0.01236 | 1 | 0.015111 | 1 | 0 | 0 | 0 | 0 | 0.001224 | 1 | 0 | 0 | 0.0001025 | 3 | 0 | 0
| Temperature of water withdrawn from the receiving water body | °C
ADVANCED | Concentration of pollutants in the industry withdrawal water (surface water only) | g/m3 of pollutant | To the right, the first the concentration and then its level of certainty (one at each cell), and as many times as needed, in the same order that the pollutants added to the industry | 1.0568 |  | 9.0379 |  | 0 |  | 0

## ONSITE WWTP
|  | Units | Explanation / Instructions | Value | Level of certainty
BASIC | Type of wastewater treatment |  | Select from dropdown menu | Primary+Secondary+Tertiary
| Volume of water treated in the WWTP every day | m3/day | Portion of the industry wastewater generation treated in an onsite WWTP MANDATORY | 15
| Volume of water discharged to water body every day | m3/day | MANDATORY | 10
| Volume of water reused/recycled on the WWTP every day | m3/day |  | 5
| Is water withdrawn and discharged in the same watershed? |  | Select from dropdown menu | Same watershed
| Temperature of the discharged water | °C |  | 0
| Electricity consumed from the grid for wastewater treatment per cubic meter treated | kWh/m3 |  | 2
| Emission factor for grid electricity | kgCO2eq/kWh | Indirect emissions | 0.455
| Sludge removed from wastewater treatment (dry weight) every day | kg/day | Amount of raw sludge removed from wastewater treatment as dry mass every day | 0.05
| COD removed as sludge every day | kg/day | COD removed from watewater (in the form of sludge) in aerobic treatment plant | 0.010417
| CH4 emission factor (treatment) | kgCH4/kgCOD | Methane emission factor of selected biological wastewater aerobic treatment processes | 0.0075
| N2O emission factor (treatment) | kgN2O-N/kgN |  | 0.016
| CH4 emission factor (discharge) | kgCH4/kgCOD |  | 0.028
| N2O emission factor (discharge) | kgN2O-N/kgN |  | 0.005
EFFLUENT POLLUTION | Concentration of pollutants in the WWTP effluent | g/m3 | To the right, add first the concentration and then its level of certainty (one at each cell), and as many times as needed, in the same order that the pollutants added to the industry | 9.62 | 3 | 1 | 3 | 0 | 3 | 7.2024e-05 | 3 | 0 | 0 | 0 | 0 | 0.00006 | 3 | 0.001 | 3 | 0.003 | 3 | 0 | 0 | 0 | 0 | 0.0000073 | 3 | 0 | 0 | 0.0000013 | 3
FUEL ENGINES | Fuel type (engines) |  | Select from dropdown menu | Diesel
| Volume of fuel consumed | L/day
BIOGAS PRODUCED FROM ANAEROBIC DIGESTION | Biogas produced (volume) | Nm3/day | Biogas produced during the assessment period by the wastewater plant managed by the undertaking
| % of biogas produced that is flared | %
| Biogas valorised as heat and/or electricity (% volume) | % | Biogas valorized in the treatment plant to heat the diesters or the building and/or to run a Co-generator to generate heat and electricity
| Biogas leaked to the atmosphere (% volume) | %
| Biogas sold (% volume) | %
| Percentage of methane in the biogas (% volume) | %
| Fuel type (digester) for sludge |  | Select from dropdown menu | Diesel
| Fuel consumed for the digester | L/day
FUEL USED IN WATER REUSE TRUCKS | Fuel type used in water reuse trucks |  | Select from dropdown menu | Diesel
| Volume of fuel consumed (trucks) | L/day
SLUDGE STORAGE IN WWTP | Sludge stored (dry weight) | kg/day
| Storage time | days
| Total Volatile Solids (TVS) content of sludge stored (% of dry weight) | %
| CH4 potential factor | %
| Emission factor due to storage | %
SLUDGE COMPOSTING IN WWTP | Sludge composted (dry weight) | kg/day | Amount of sludge that is sent to composting
| Are composting emissions treated and/or piles are covered |  | Select from dropdown menu | Yes
| Solids content of compost | %
| Total Volatile Solids (TVS) content of sludge composted (% of dry weight) | %
| N content of sludge stored (% of dry weight) | %
| N2O emission factor for low C:N ratio | kgN2O-N/kgN
| CH4 emission factor for uncovered pile (fractor of initial C in solids | kgCH4/kgC
| CO2eq sequestration rate | kgCO2eq/kgSludge
SLUDGE INCINERATION | Sludge incinerated (dry weight) | kg/day
| Average highest temperature of combustion achieved in a Fluidized Bed incinerator | K | Inceneration temperature
| N content of sludge incinerated (% of dry weight) | %
| Is 'SNCR air emissions technology with urea' used? |  | Select from dropdown menu | Yes
SLUDGE SENT TO DRY APPLICATION | Sludge content sent to land application (dry weight) | kg/day
| Solids content of sludge sent to land application | %
| Total Volatile Solids (TVS) content of sludge sent to land application | %
| N content of sludge sent to land application (% of dry weight) | %
| Amount of Nitrogen converted to N2O | kgN2O-N/kgN
SLUDGE LANDFILLING | Sludge sent to landfilling (dry weight) | kg/day
| Total Volatile Solids (TVS) content of sludge sent to land application | %
Uncertainty factor (UNFCCC/CCNUC, 2008)
| CH4 in landfill gas | %
| Decomposable organic fraction of raw wasetwater solids | %
| Percentage decomposed in first 3 years | %
| Methane correction for anaerobic managed landfills (default = 1) | ratio
| N content of sludge sent to land application (% of dry weight) | %
| N2O emission factor for low C:N ratio | kgN2O-N/kgN
SLUDGE STOCKPILING | Sludge stockpiled (dry weight) | kg/day
| Stockpile lifespan | years | Expected timespan that the biosolids stockpile (BSP) will be emitting GHGs
SLUDGE TRUCK TRANSPORTATION TO DISPOSAL SITE | Fuel type (trucks) used for transportation of sludge |  | Select from dropdown menu | Diesel
| Volume of fuel consumed (trucks) | L/day

## DIRECT DISCHARGE
|  | Units | Explanation / Instructions | Value | Level of certainty
BASIC | Volume of water discharged to water body every day (direct discharge of untreated water) | m3/day | MANDATORY
| CH4 emission factor (discharge) | kgCH4/kgCOD
| N2O emission factor (discharge) | kgN2O-N/kgN
| Is water withdrawn and discharged in the same watershed? |  | Select from dropdown menu | Same watershed
| Temperature of the discharged water | °C

## EXTERNAL WWTP
|  | Units | Explanation / Instructions | Value | Level of certainty
BASIC | Type of wastewater treatment |  | Select from dropdown menu | Untreated systems
| Volume of industrial wastewater sent to the offsite WWTP every day | m3/day | Portion of the industry wastewater generation treated in an onsite WWTP MANDATORY
| Volume of water discharged to water body every day | m3/day | MANDATORY
| Is water withdrawn and discharged in the same watershed? |  | Select from dropdown menu | Same watershed
| Temperature of the discharged water | °C
| Electricity consumed from the grid for wastewater treatment per cubic meter treated | kWh/m3
| Emission factor for grid electricity | kgCO2eq/kWh | Indirect emissions
| Sludge removed from wastewater treatment (dry weight) every day | kg/day | Amount of raw sludge removed from wastewater treatment as dry mass every day
| COD removed as sludge every day | kg/day | COD removed from watewater (in the form of sludge) in aerobic treatment plant
| CH4 emission factor (treatment) | kgCH4/kgCOD | Methane emission factor of selected biological wastewater aerobic treatment processes
| N2O emission factor (treatment) | kgN2O-N/kgN
| CH4 emission factor (discharge) | kgCH4/kgCOD
| N2O emission factor (discharge) | kgN2O-N/kgN
EFFLUENT POLLUTION | Concentration of pollutants in the WWTP effluent | g/m3 | To the right, add first the concentration and then its level of certainty (one at each cell), and as many times as needed, in the same order that the pollutants added to the industry
FUEL ENGINES | Fuel type (engines) |  | Select from dropdown menu | Diesel
| Volume of fuel consumed | L/day
BIOGAS PRODUCED FROM ANAEROBIC DIGESTION | Biogas produced (volume) | Nm3/day | Biogas produced during the assessment period by the wastewater plant managed by the undertaking
| % of biogas produced that is flared | %
| Biogas valorised as heat and/or electricity (% volume) | % | Biogas valorized in the treatment plant to heat the diesters or the building and/or to run a Co-generator to generate heat and electricity
| Biogas leaked to the atmosphere (% volume) | %
| Biogas sold (% volume) | %
| Percentage of methane in the biogas (% volume) | %
| Fuel type (digester) for sludge |  | Select from dropdown menu | Diesel
| Fuel consumed for the digester | L/day
FUEL USED IN WATER REUSE TRUCKS | Fuel type used in water reuse trucks |  | Select from dropdown menu | Diesel
| Volume of fuel consumed (trucks) | L/day
SLUDGE STORAGE IN WWTP | Sludge stored (dry weight) | kg/day
| Storage time | days
| Total Volatile Solids (TVS) content of sludge stored (% of dry weight) | %
| CH4 potential factor | %
| Emission factor due to storage | %
SLUDGE COMPOSTING IN WWTP | Sludge composted (dry weight) | kg/day | Amount of sludge that is sent to composting
| Are composting emissions treated and/or piles are covered |  | Select from dropdown menu | Yes
| Solids content of compost | %
| Total Volatile Solids (TVS) content of sludge composted (% of dry weight) | %
| N content of sludge stored (% of dry weight) | %
| N2O emission factor for low C:N ratio | kgN2O-N/kgN
| CH4 emission factor for uncovered pile (fractor of initial C in solids | kgCH4/kgC
| CO2eq sequestration rate | kgCO2eq/kgSludge
SLUDGE INCINERATION | Sludge incinerated (dry weight) | kg/day
| Average highest temperature of combustion achieved in a Fluidized Bed incinerator | K | Inceneration temperature
| N content of sludge incinerated (% of dry weight) | %
| Is 'SNCR air emissions technology with urea' used? |  | Select from dropdown menu | Yes
SLUDGE SENT TO DRY APPLICATION | Sludge sent to land application (dry weight) | kg/day
| Solids content of sludge sent to land application | %
| Total Volatile Solids (TVS) content of sludge sent to land application | %
| N content of sludge sent to land application (% of dry weight) | %
| Amount of Nitrogen converted to N2O | kgN2O-N/kgN
SLUDGE LANDFILLING | Sludge sent to landfilling (dry weight) | kg/day
| Total Volatile Solids (TVS) content of sludge sent to land application | %
Uncertainty factor (UNFCCC/CCNUC, 2008)
| CH4 in landfill gas | %
| Decomposable organic fraction of raw wasetwater solids | %
| Percentage decomposed in first 3 years | %
| Methane correction for anaerobic managed landfills (default = 1) | ratio
| N content of sludge sent to land application (% of dry weight) | %
| N2O emission factor for low C:N ratio | kgN2O-N/kgN
SLUDGE STOCKPILING | Sludge stockpiled (dry weight) | kg/day
| Stockpile lifespan | years | Expected timespan that the biosolids stockpile (BSP) will be emitting GHGs
SLUDGE TRUCK TRANSPORTATION TO DISPOSAL SITE | Fuel type (trucks) used for transportation of sludge |  | Select from dropdown menu | Diesel
| Volume of fuel consumed (trucks) | L/day

## Hoja5 (hidden)
Yes | Domestic |  | Final product | Untreated systems | Diesel
No | Industrial | Other | Supply chain | Primary | Gasoline
|  | C10 -- Manufacture of food products |  | Primary+Secondary | Natural gas
|  | C11 -- Manufacture of beverages |  | Primary+Secondary+Tertiary
C12 -- Manufacture of tobacco products
C13 -- Manufacture of textiles
C14 -- Manufacture of wearing apparel
Different watershed |  | C15 -- Manufacture of leather and related products
Same watershed |  | C16 -- Manufacture of wood and of products of wood and cork, except furniture; manufacture of articles of straw and plaiting materials
Ocean discharges |  | C17 -- Manufacture of paper and paper products
C18 -- Printing and reproduction of recorded media
C19 -- Manufacture of coke and refined petroleum products
C20 -- Manufacture of chemicals and chemical products
C21 -- Manufacture of basic pharmaceutical products and pharmaceutical preparations
C22 -- Manufacture of rubber and plastic products
C23 -- Manufacture of other non-metallic mineral products
C24 -- Manufacture of basic metals
C25 -- Manufacture of fabricated metal products, except machinery and equipment
C26 -- Manufacture of computer, electronic and optical products
C27 -- Manufacture of electrical equipment
C28 -- Manufacture of machinery and equipment n.e.c.
C29 -- Manufacture of motor vehicles, trailers and semi-trailers
C30 -- Manufacture of other transport equipment
C31 -- Manufacture of furniture
C32 -- Other manufacturing
C33 -- Repair and installation of machinery and equipment